## Frame Definition
| 4bits | 12 bit | 32 bit | Body N Bytes |  |  |  |  | CRC_16_MODBUS
| cmd | length of body | frame_id | [5 empty] | -
Start of Transmission | 0x0 | 0x000 | - | [5 empty] | -
Reset | 0x1 | 0x000 | - | [5 empty] | -
Ready | 0x2 | 0x000 | - | [5 empty] | -
Request pos | 0x3 | 0x000 | - | [5 empty] | -
ACK | 0x4 | 0x004 | - | TCP-Like ACK (4 bytes) |  |  |  |  | -
Request Retransmit | 0x5 | 0x008 | - | Requested ID start (4 bytes) | Requested ID end (4 bytes) |  |  |  | -
Request Ack | 0x6 | 0x004 | - | TCP-Like ACK(4 bytes) |  |  |  |  | -
Add SSID | 0x7 | >=0x004; <= 0x024 | - | Internal ID (4 bytes) | SSID (0-32 bytes) |  |  |  | -
Add BSSID | 0x8 | 0x00A | - | Internal ID (4 bytes) | BSSID (6 bytes) |  |  |  | -
Record RSSI | 0x9 | >=0x011 | - | Pitch (4 bytes) | Yaw (4 bytes) | Record Count (4 bytes) | Internal ID (4 bytes) | RSSI (1 byte) | -
Set pos | 0xA | 0x008 | - | Pitch (4 bytes) | Yaw (4 bytes) |  |  |  | -
Set params | 0xB | 0x011 | - | Pitch (4 bytes) | Yaw (4 bytes) | H Step size (4 bytes) | V Step size (4 bytes) | samples p step (1 byte) | -
Picture | 0xC | > 0x009 | - | flash (1 byte) | width (4 bytes) | height (4 bytes) | Raw data |  | -
logs | 0xD | >0x002 | - | JSON { logs:[ {"severity": number, "msg": string} ] } |  |  |  |  | -
| 0xE | [7 empty] | -
End of Transmission | 0xF | 0x000 | - | [5 empty] | -
Note: Frames use Big Endianness as per Networking endianness standard
Note: CRC gets calculated for all the bytes in the frame, including cmd, length and body
Note: TCP-Like ACK means that all the previous messages are implied to be ACK'd. If they're not supposed to be ACK'd, a request retransmit should be sent
Required always
Unused
Special meaning
Repeating
Strict Value
Header
Body